## Per Reference
ref | value5 | footprint | part | description | names | tstamps6 | tstamp | datasheet | lib7 | part8 | alias | description9 | docs | fp | field | name10 | num | name11 | type | logical | uri | code | name12 | ref13 | pin
C1 | 100nF | Capacitor_THT:C_Disc_D3.0mm_W1.6mm_P2.50mm | C | Unpolarized capacitor
C14 | 100nF | Capacitor_THT:C_Disc_D3.0mm_W1.6mm_P2.50mm | C | Unpolarized capacitor
C16 | 100nF | Capacitor_THT:C_Disc_D3.0mm_W1.6mm_P2.50mm | C | Unpolarized capacitor
C17 | 100nF | Capacitor_THT:C_Disc_D3.0mm_W1.6mm_P2.50mm | C | Unpolarized capacitor
C2 | 100nF | Capacitor_THT:C_Disc_D3.0mm_W1.6mm_P2.50mm | C | Unpolarized capacitor
C20 | 100nF | Capacitor_THT:C_Disc_D3.0mm_W1.6mm_P2.50mm | C | Unpolarized capacitor
C23 | 100nF | Capacitor_THT:C_Disc_D3.0mm_W1.6mm_P2.50mm | C | Unpolarized capacitor
C24 | 100nF | Capacitor_THT:C_Disc_D3.0mm_W1.6mm_P2.50mm | C | Unpolarized capacitor
C25 | 100nF | Capacitor_THT:C_Disc_D3.0mm_W1.6mm_P2.50mm | C | Unpolarized capacitor
C26 | 100nf | Capacitor_THT:C_Disc_D3.0mm_W1.6mm_P2.50mm | C | Unpolarized capacitor
C27 | 100nF | Capacitor_THT:C_Disc_D3.0mm_W1.6mm_P2.50mm | C | Unpolarized capacitor
C3 | 100nF | Capacitor_THT:C_Disc_D3.0mm_W1.6mm_P2.50mm | C | Unpolarized capacitor
C4 | 100nF | Capacitor_THT:C_Disc_D3.0mm_W1.6mm_P2.50mm | C | Unpolarized capacitor
C5 | 100nF | Capacitor_THT:C_Disc_D3.0mm_W1.6mm_P2.50mm | C | Unpolarized capacitor
C6 | 100nF | Capacitor_THT:C_Disc_D3.0mm_W1.6mm_P2.50mm | C | Unpolarized capacitor
R16 | 10k | Resistor_THT:R_Axial_DIN0207_L6.3mm_D2.5mm_P7.62mm_Horizontal | R | Resistor
R17 | 10k | Resistor_THT:R_Axial_DIN0207_L6.3mm_D2.5mm_P7.62mm_Horizontal | R | Resistor
RV1 | 10k | Potentiometer_THT:Potentiometer_ACP_CA6-H2,5_Horizontal | R_POT | Potentiometer
C13 | 10uF | Capacitor_THT:CP_Radial_D5.0mm_P2.00mm | CP | Polarized capacitor
C15 | 10uF | Capacitor_THT:CP_Radial_D5.0mm_P2.00mm | CP | Polarized capacitor
R10 | 16k | Resistor_THT:R_Axial_DIN0207_L6.3mm_D2.5mm_P7.62mm_Horizontal | R | Resistor
R13 | 1k | Resistor_THT:R_Axial_DIN0207_L6.3mm_D2.5mm_P7.62mm_Horizontal | R | Resistor
R14 | 1k | Resistor_THT:R_Axial_DIN0207_L6.3mm_D2.5mm_P7.62mm_Horizontal | R | Resistor
R15 | 1k | Resistor_THT:R_Axial_DIN0207_L6.3mm_D2.5mm_P7.62mm_Horizontal | R | Resistor
C10 | 220uF | Capacitor_THT:CP_Radial_D5.0mm_P2.00mm | CP | Polarized capacitor
C11 | 220uF | Capacitor_THT:CP_Radial_D5.0mm_P2.00mm | CP | Polarized capacitor
C12 | 220uF | Capacitor_THT:CP_Radial_D5.0mm_P2.00mm | CP | Polarized capacitor
C7 | 220uF | Capacitor_THT:CP_Radial_D5.0mm_P2.00mm | CP | Polarized capacitor
C8 | 220uF | Capacitor_THT:CP_Radial_D5.0mm_P2.00mm | CP | Polarized capacitor
C9 | 220uF | Capacitor_THT:CP_Radial_D5.0mm_P2.00mm | CP | Polarized capacitor
R1 | 27k | Resistor_THT:R_Axial_DIN0207_L6.3mm_D2.5mm_P7.62mm_Horizontal | R | Resistor
C21 | 33pF | Capacitor_THT:C_Disc_D3.0mm_W1.6mm_P2.50mm | C | Unpolarized capacitor
C22 | 33pF | Capacitor_THT:C_Disc_D3.0mm_W1.6mm_P2.50mm | C | Unpolarized capacitor
Y1 | 4.43 MHz | Crystal:Crystal_HC49-U_Vertical | Crystal | Two pin crystal
R12 | 4.7M | Resistor_THT:R_Axial_DIN0207_L6.3mm_D2.5mm_P7.62mm_Horizontal | R | Resistor
R11 | 47k | Resistor_THT:R_Axial_DIN0207_L6.3mm_D2.5mm_P7.62mm_Horizontal | R | Resistor
R4 | 680k | Resistor_THT:R_Axial_DIN0207_L6.3mm_D2.5mm_P7.62mm_Horizontal | R | Resistor
U5 | 74HCT04 | Package_DIP:DIP-14_W7.62mm_LongPads | 74HCT04 | Hex Inverter
R2 | 75R | Resistor_THT:R_Axial_DIN0207_L6.3mm_D2.5mm_P7.62mm_Horizontal | R | Resistor
R3 | 75R | Resistor_THT:R_Axial_DIN0207_L6.3mm_D2.5mm_P7.62mm_Horizontal | R | Resistor
R5 | 75R | Resistor_THT:R_Axial_DIN0207_L6.3mm_D2.5mm_P7.62mm_Horizontal | R | Resistor
R6 | 75R | Resistor_THT:R_Axial_DIN0207_L6.3mm_D2.5mm_P7.62mm_Horizontal | R | Resistor
R7 | 75R | Resistor_THT:R_Axial_DIN0207_L6.3mm_D2.5mm_P7.62mm_Horizontal | R | Resistor
R8 | 75R | Resistor_THT:R_Axial_DIN0207_L6.3mm_D2.5mm_P7.62mm_Horizontal | R | Resistor
R9 | 75R | Resistor_THT:R_Axial_DIN0207_L6.3mm_D2.5mm_P7.62mm_Horizontal | R | Resistor
J9 | ARDUINO | Connector_PinSocket_2.54mm:PinSocket_1x06_P2.54mm_Vertical | Conn_01x06_Male
A1 | Arduino_Nano_v3.x | Module:Arduino_Nano | Arduino_Nano_v3.x | Arduino Nano v3.x
U2 | CXA1645P | Package_DIP:DIP-24_W10.16mm_LongPads | CXA1645P
X1 | CXO_DIP14 | Oscillator:Oscillator_DIP-14 | CXO_DIP14 | Crystal Clock Oscillator, DIP14-style metal package
SW3 | ENTER | Button_Switch_THT:SW_PUSH_6mm | SW_Push | Push button switch, generic, two pins
J8 | I2C | Connector_PinSocket_2.54mm:PinSocket_1x04_P2.54mm_Vertical | Conn_01x04_Male
IR1 | IR Receiver | Connector_PinSocket_2.54mm:PinSocket_1x03_P2.54mm_Vertical | Conn_01x03_Male
U4 | L7805 | Package_TO_SOT_THT:TO-126-3_Vertical | L7805 | Positive 1.5A 35V Linear Regulator, Fixed Output 5V, TO-220/TO-263/TO-252
U3 | LM1881 | Package_DIP:DIP-8_W7.62mm_LongPads | LM1881
J7 | MISC | Connector_PinSocket_2.54mm:PinSocket_1x06_P2.54mm_Vertical | Conn_01x06_Male
J11 | PANEL | Connector_PinSocket_2.54mm:PinSocket_1x08_P2.54mm_Vertical | Conn_01x08_Male
SW2 | PDWN | Button_Switch_THT:SW_PUSH_6mm | SW_Push | Push button switch, generic, two pins
D1 | POWER | LED_THT:LED_D5.0mm | LED | Light emitting diode
J5 | POWER IN | Connector_BarrelJack:BarrelJack_Horizontal | Barrel_Jack_MountingPin | DC Barrel Jack with a mounting pin
SW1 | PUP | Button_Switch_THT:SW_PUSH_6mm | SW_Push | Push button switch, generic, two pins
U1 | SAA5244A | Package_DIP:DIP-40_W15.24mm_LongPads | SAA5244A
J6 | SERIAL | Connector_PinSocket_2.54mm:PinSocket_1x04_P2.54mm_Vertical | Conn_01x04_Male
D2 | SYNC | LED_THT:LED_D5.0mm | LED | Light emitting diode
D3 | TEXT | LED_THT:LED_D5.0mm | LED | Light emitting diode
J3 | VIDEO | Connector_PinSocket_2.54mm:PinSocket_1x10_P2.54mm_Vertical | Conn_01x10_Male
J1 | Video In | AV Connectors:rca_yellow | Conn_Coaxial | coaxial connector (BNC, SMA, SMB, SMC, Cinch/RCA, ...)
J2 | Video Out | AV Connectors:rca_yellow | Conn_Coaxial | coaxial connector (BNC, SMA, SMB, SMC, Cinch/RCA, ...)
J10 | Y TRAP | Connector_PinSocket_2.54mm:PinSocket_1x02_P2.54mm_Vertical | Conn_01x02_Male

## Per Value
| Boards In Run: | 4 | Boards Completed: | 0 | Boards Sold: | 0
Ref | Value | Required (per board) | Required (per run) | Available | Excess/Short | Price (per run) | Price (per board)
C1 C2 C3 C4 C5 C6 C14 C16 C17 C20 C23 C24 C25 C26 C27 C28 | 100nF | 15 | 60 | 100 | 40 | 1.98 | 0.495
C13 C15 | 10uF | 2 | 8 | 25 | 17 | 0.99 | 0.2475
C7 C8 C9 C10 C11 C12 | 220uF | 6 | 24 | 50 | 26 | 2.28 | 0.57
C21 C22 | 33pF | 2 | 8 | 20 | 12 | 1.29 | 0.3225
R2 R3 R5 R6 R7 R8 R9 | 75R | 7 | 28 | 25 | -3 | 0.99 | 0.2475
R13 R14 R15 | 1K | 3 | 12 | 24 | 12 | 0.99 | 0.2475
R16 R17 | 10K | 2 | 8 | 0 | -8 | 0.99 | 0.2475
R10 | 16K | 1 | 4 | 16 | 12 | 0.99 | 0.2475
R1 | 27K | 1 | 4 | 12 | 8 | 0.99 | 0.2475
R12 | 4.7M | 1 | 4 | 0 | -4 | 0.99 | 0.2475
R11 | 47K | 1 | 4 | 7 | 3 | 0.99 | 0.2475
R4 | 680K | 1 | 4 | 21 | 17 | 0.99 | 0.2475
RV1 | 10K | 1 | 4 | 3 | -1 | 0.99 | 0.2475
CXA1645P |  | 1 | 4 | 3 | -1 | 5 | 1.25
L7805 |  | 1 | 4 | 5 | 1 | 1.66 | 0.415
LM1881 |  | 1 | 4 | 4 | 0 | 5 | 1.25
SAA5244A |  | 1 | 4 | 7 | 3 | 22.16 | 5.54
74HCT04 |  | 1 | 4 | 10 | 6 | 2.24 | 0.56
Arduino Nano |  | 1 | 4 | 10 | 6 | 17.01 | 4.2525
IR Receiver |  | 1 | 4 | 5 | 1 | 2.1 | 0.525
27MHz Oscillator |  | 1 | 4 | 5 | 1 | 14.9 | 3.725
4.43MHz Crystal |  | 1 | 4 | 6 | 2 | 12.24 | 3.06
LEDs |  | 3 | 12 | 30 | 18 | 5 | 1.25
Tactile Buttons |  | 3 | 12 | 20 | 8 | 3.49 | 0.8725
Power Sockets |  | 1 | 4 | 10 | 6 | 3.49 | 0.8725
Phono Sockets |  | 2 | 8 | 10 | 2 | 2.99 | 0.7475
PCB |  | 1 | 4 | 10 | 6 | 13.39 | 3.3475
TOTAL |  | 62 |  |  |  | 126.12 | 31.53
Recommended Price given profit margin |  | 215 | 53.75
Profit at recommended price |  | 88.88
Profit margin | 1.7
|  |  | 5 | 1
| Parts | Shipping | Me
Percentages | 0.5866 | 0.023256 | 0.39014